## Notes
Least Squares adjustment of Additive Constant and Scale Factor on 4, 5, 6, 7, or 8 "pillar" EDM calibration baselines.
Prepared by Bruce Harvey, Surveying and SIS, UNSW. No responsibility is taken for the use of this spreadsheet. The calculations are provided in a spreadsheet file because MS Excel is widely available and works under common operating systems, it does not need to be recompiled often, all equations are visible to the user and are not hidden in source code, and users can easily customise the sheets to suit their needs.
These sheets assume all pillar distances are known, enter the latest Land's Dept values for the "pillar" distances.
The observed data in these sheets is for example purposes only. Enter your values in the blue cells. Hold mouse over red triangles for comments.
Consider the cells with output values shaded yellow.
Input standard deviations of observations are to be determined by the surveyor. Advice on these matters is available in reference books. Your manufacturer's instrument manual may suggest distances have a standard deviation of s = ±(Amm + B ppm). This might be used as a starting estimate. The spreadsheets calculate s for distances in this style and longer lines have larger s. Alternatively, you may override this calculation and insert individual values of s for each line. Also, it is reasonable to expect the standard deviation mean of the forward and backward distance of a line to be s / sqrt(2), where s is the standard deviation of a one way distance.
Statistical tests on the significance of the additive constant (AC) and scale factor (SF), on the variance factor (VF) and on outliers (large v or large v/s) are also the responsibility of the surveyor. Advice on these matters is available in reference books. As instruments age (and for other reasons) AC and SF may change. One statistical test is to compare the parameter with its 95% CI. If absolute value of the estimate of the parameter is less than its 95%CI the it is reasonable to accept the parameter is zero. If the AC and/or SF are statistically significant then they should be applied to distances measured with that instrument, an example calculation is given in each spreadsheet.
[Don't confuse standard deviations of observations with AC and SF parameters. In the formula for s above, A is NOT the manufacturer's estimate of the additive constant and B is NOT the scale factor. If the |AC| is > manufacturer's A mentioned above, and / or |SF| > B above, that does not necessarily mean that the instrument is faulty. ]
The calculations assume that all distances have been corrected for atmospheric refraction (first velocity), cyclic error, and height variations. The distances in the Least Squares adjustment sheets are reduced to horizontal at the chosen datum of the baseline. Do not use slope distances or horizontal distances determined internally by "total stations" using zenith or slope angle observations.
The calibration parameters apply to the EDM instrument in combination with prism used. Note that there can be significant differences between corner cube prisms of two different brands, and significant differences between conventional corner cube prisms, mini prisms and 360 deg prisms. There might also be a significant difference between calibration parameters when operating an EDM in prism and non prism mode, if that feature is available.
Least Squares calculations: Assuming that the observed distances are not correlated leads to a diagonal Q matirx with si*si on the diagonals and also a diagonal P matrix. The Least Squares matrix calculations can then be simplified from N = ATPA and dx = (ATPA)1ATPb by dividing the terms in A and b by si .
Then, N = (A/s)T(A/s) and dx = N-1(A/s)T(b/s)
Reference books:
Rueger, J.M., (1996) "Electronic Distance Measurement – An Introduction", 4th Ed, Springer-Verlag, Berlin-Heidelburg-New York.
Harvey, B.R. (2006) "Practical Least Squares and Statistics for Surveyors", Monograph 13, Third Edition, School of Surveying and Spatial Information Systems, UNSW. 332 + x pp. ISBN 0-7334-2339-6

## Data Corrections
Data corrections: First velocity, and cyclic errors
Inst type | TOPCON GT603
C-Term | 282.324
D-Term | 80.3826
Unit length m | 5
Cyclic Errors: | A1 mm | B1 mm | A2 mm | B2 mm | A3 mm | B3 mm | A4 mm | B4 mm
| 0 | 0 | 0 | 0 | 0 | 0 | 0 | 0
If cyclic error values are unknown, or are statistically insignificant, then leave them at zero
From | To | Mean slope dist m | E rads | Cyclic Error in mm | Dist corrected for cyclic error | Mean Temp C | Mean Pressure mb | Rel Humidity % | E'w | e' | K' | Corrected slope dist
1 | 2 | 15.0863 | 18.958 | 0 | 15.0863 | 26.6 | 1005.8 | 80 | 34.8206 | 27.8565 | 0.00020594 | 15.0865
1 | 3 | 90.0091 | 113.1087 | 0 | 90.0091 | 26.6 | 1005.8 | 80 | 34.8206 | 27.8565 | 0.0012287 | 90.0103
1 | 6 | 495.0774 | 622.1327 | 0 | 495.0774 | 26.6 | 1005.8 | 80 | 34.8206 | 27.8565 | 0.0067581 | 495.0842
1 | 7 | 540.2215 | 678.8624 | 0 | 540.2215 | 25.95 | 1004.25 | 80 | 33.5108 | 26.8086 | 0.0072626 | 540.2288
1 | 8 | 585.0584 | 735.206 | 0 | 585.0584 | 25.4 | 1004.25 | 80 | 32.4362 | 25.949 | 0.0075566 | 585.0659
2 | 5 | 374.9416 | 471.1656 | 0 | 374.9416 | 25.8 | 1005.8 | 80 | 33.2147 | 26.5717 | 0.0048304 | 374.9465
2 | 6 | 479.9834 | 603.1649 | 0 | 479.9834 | 25.8 | 1005.8 | 80 | 33.2147 | 26.5717 | 0.0061837 | 479.9896
2 | 7 | 525.1415 | 659.9123 | 0 | 525.1415 | 25.8 | 1005.8 | 80 | 33.2147 | 26.5717 | 0.0067655 | 525.1483
3 | 4 | 134.9906 | 169.6342 | 0 | 134.9906 | 25.7 | 1005.9 | 80 | 33.0186 | 26.4148 | 0.0017225 | 134.9923
3 | 5 | 300.0213 | 377.0179 | 0 | 300.0213 | 25.6 | 1005.9 | 80 | 32.8234 | 26.2588 | 0.0037995 | 300.0251
3 | 7 | 450.2468 | 565.7969 | 0 | 450.2468 | 25.7 | 1005.9 | 80 | 33.0186 | 26.4148 | 0.0057452 | 450.2526
3 | 8 | 495.1042 | 622.1663 | 0 | 495.1042 | 25.5 | 1005.8 | 80 | 32.6293 | 26.1035 | 0.0062357 | 495.1104
5 | 6 | 105.0834 | 132.0517 | 0 | 105.0834 | 25.8 | 1005.8 | 80 | 33.2147 | 26.5717 | 0.0013538 | 105.0848
5 | 7 | 150.4093 | 189.0099 | 0 | 150.4093 | 25.8 | 1005.8 | 80 | 33.2147 | 26.5717 | 0.0019377 | 150.4112
5 | 8 | 195.3761 | 245.5169 | 0 | 195.3761 | 25.8 | 1005.8 | 80 | 33.2147 | 26.5717 | 0.0025171 | 195.3787
7 | 8 | 44.999 | 56.5475 | 0 | 44.999 | 24.5 | 1003.7 | 80 | 30.7426 | 24.5941 | 0.00054892 | 44.9996
At UNSW:
Inst type | TOPCON GT603
C-Term | 282.324
D-Term | 80.3826
Unit length m | 5
Slope distances
Enter values in blue, answers in yellow cells.
This sheet assumes that zero corrections (eg 0ppm) have been applied onboard the instrument. Example data supplied, replace with your measurements
Surveyors may wish to replace this sheet with their own custom made sheet for calculating the corrections for their instruments
How to get the Constants, C and D terms, for First Velocity Correction in EDM:
See JM Rueger's article in AZIMUTH (The NSW Surveyors Monthly Magazine), July 2007

## SD to HD
Correction of Slope Distances (D) for height variations on baseline
For use in a LS 2D ADJUSTMENT for AC and SF
Equations:
HM = (HI + HA + HT + HB) /2 DH = HI + HA - HT - HB
K2 = - (DH * DH) / (2 * D) - (DH**4) / (8 * D**3) - (DH**6) / (16 * D**5)
K3 = - HM / R * (K2 + D)
D is slope distance with prior corrections for first velocity (atmos 'refraction')
Reduced Horizontal Measurement X = (D + K2 + K3) * (1 + Hd / R)
Enter X into the following spreadsheets as the reduced horizontal distance
| R | 6370100 |  | H datum | 27.239
From | To | D | Ha | Hi | Hb | Ht | Hm | DH | K2 | K3 | X
1 | 2 | 15.0865 | 27.239 | 1.6 | 27.195 | 1.67 | 28.852 | -0.026 | -2.2404e-05 | -6.8331e-05 | 15.0865
1 | 3 | 90.0103 | 27.239 | 1.6 | 27.482 | 1.738 | 29.0295 | -0.381 | -0.00080636 | -0.00041019 | 90.0094
1 | 6 | 495.0842 | 27.239 | 1.6 | 35.958 | 1.746 | 33.2715 | -8.865 | -0.079375 | -0.0025854 | 495.0044
1 | 7 | 540.2288 | 27.239 | 1.6 | 43.1 | 1.629 | 36.784 | -15.89 | -0.23374 | -0.0031182 | 539.9943
1 | 8 | 585.0659 | 27.239 | 1.6 | 48.497 | 1.56 | 39.448 | -21.218 | -0.38487 | -0.0036207 | 584.6799
2 | 5 | 374.9465 | 27.195 | 1.67 | 31.844 | 1.648 | 31.1785 | -4.627 | -0.028551 | -0.001835 | 374.9177
2 | 6 | 479.9896 | 27.195 | 1.67 | 35.958 | 1.746 | 33.2845 | -8.839 | -0.081392 | -0.0025076 | 479.9077
2 | 7 | 525.1483 | 27.195 | 1.67 | 43.1 | 1.629 | 36.797 | -15.864 | -0.23967 | -0.0030321 | 524.9078
3 | 4 | 134.9923 | 27.482 | 1.738 | 28.229 | 1.62 | 29.5345 | -0.629 | -0.0014654 | -0.00062588 | 134.9908
3 | 5 | 300.0251 | 27.482 | 1.738 | 31.844 | 1.648 | 31.356 | -4.272 | -0.030416 | -0.0014767 | 299.9945
3 | 7 | 450.2526 | 27.482 | 1.738 | 43.1 | 1.629 | 36.9745 | -15.509 | -0.26718 | -0.0026119 | 449.9847
3 | 8 | 495.1104 | 27.482 | 1.738 | 48.497 | 1.56 | 39.6385 | -20.837 | -0.43866 | -0.0030781 | 494.6708
5 | 6 | 105.0848 | 31.844 | 1.648 | 35.958 | 1.746 | 35.598 | -4.212 | -0.084446 | -0.00058677 | 105.0002
5 | 7 | 150.4112 | 31.844 | 1.648 | 43.1 | 1.629 | 39.1105 | -11.237 | -0.42034 | -0.0009209 | 149.9906
5 | 8 | 195.3787 | 31.844 | 1.648 | 48.497 | 1.56 | 41.7745 | -16.565 | -0.70349 | -0.0012767 | 194.6747
7 | 8 | 44.9996 | 43.1 | 1.629 | 48.497 | 1.56 | 47.393 | -5.328 | -0.31653 | -0.00033244 | 44.6829
Is the earth flat? NO, so unless all targets on pillars are on the same line (horizontally and vertically) then corrections are necessary.
Using Heights is better than using one way ZAs
Can't just use SD* SD = HD * HD + DH * DH
See JMRueger's EDM texbook and NSW Surveyor General's Instructions on EDM

## 4 pillars
A) Each line measured forward and back:
| D1 | 0 | Fixed
| D2 | 202.078 | Fixed
| D3 | 458.731 | Fixed
| D4 | 605.008 | Fixed
Starting values of Parameters:
Additive Constant |  | -0.3 | mm |  | -0.0003 | m
Scale Factor |  | -3.1 | ppm |  | -3.1e-06 | factor
Std dev of dists |  | 2 | mm + | 1 | ppm
Measurements: | [7 empty] | Residuals
From | To | Obs dist (m) | Known dist | s (mm) | Partials A/s |  | b/s | v mm |  | v/s
1 | 2 | 202.0784 | 202.078 | 2.2021 | -0.45412 | -0.091767 | -0.23907 | 0.36761 |  | 0.16694
1 | 3 | 458.7348 | 458.731 | 2.4587 | -0.40671 | -0.18657 | 0.84512 | -1.9788 |  | -0.80479
1 | 4 | 605.0083 | 605.008 | 2.605 | -0.38388 | -0.23225 | -0.71997 | 2.1217 |  | 0.81449
2 | 1 | 202.0784 | 202.078 | 2.2021 | -0.45412 | -0.091767 | -0.23907 | 0.36761 |  | 0.16694
2 | 3 | 256.6573 | 256.653 | 2.2567 | -0.44313 | -0.11373 | 1.42 | -3.3083 |  | -1.466
2 | 4 | 402.931 | 402.93 | 2.4029 | -0.41616 | -0.16768 | -0.22851 | 0.59216 |  | 0.24643
3 | 1 | 458.7348 | 458.731 | 2.4587 | -0.40671 | -0.18657 | 0.84512 | -1.9788 |  | -0.80479
3 | 2 | 256.6573 | 256.653 | 2.2567 | -0.44313 | -0.11373 | 1.42 | -3.3083 |  | -1.466
3 | 4 | 146.2753 | 146.277 | 2.1463 | -0.46592 | -0.068154 | -1.1431 | 2.2385 |  | 1.043
4 | 1 | 605.0083 | 605.008 | 2.605 | -0.38388 | -0.23225 | -0.71997 | 2.1217 |  | 0.81449
4 | 2 | 402.931 | 402.93 | 2.4029 | -0.41616 | -0.16768 | -0.22851 | 0.59216 |  | 0.24643
4 | 3 | 146.2753 | 146.277 | 2.1463 | -0.46592 | -0.068154 | -1.1431 | 2.2385 |  | 1.043
| n: | 12
| degrees freedom: | 10 | [6 empty] | Variance Factor | 0.92735
| N-1 | 2.4352 | -6.1132 |  | dx | 0.36198 |  |  | Ave r | 0.83333
|  | -6.1132 | 18.846 |  |  | -1.0053
|  | Adj parameters |  | std dev |  | 95% CI +/-
| AC | 0.061979 | mm | 1.5605 | mm | 3.4771 |  | Correlation between AC and SF
| SF | -4.1053 | ppm | 4.3412 | ppm | 9.6728 |  | -0.90238
Application of parameters: |  |  | 654.321 | Measured
|  |  | 654.3184 | Corrected
B) Each line measured one way only, or mean distances entered:
| D1 | 0 | Fixed
| D2 | 202.078 | Fixed
| D3 | 458.731 | Fixed
| D4 | 605.008 | Fixed
Starting values of Parameters:
Additive Constant |  | -0.3 | mm |  | -0.0003 | m
Scale Factor |  | -3.1 | ppm |  | -3.1e-06 | factor
Std dev of dists |  | 2 | mm + | 0.7 | ppm
Measurements: | [7 empty] | Residuals
From | To | Obs dist (m) | Known dist | s (mm) | Partials A/s |  | b/s | v mm |  | v/s
1 | 2 | 202.0784 | 202.078 | 2.1415 | -0.46697 | -0.094365 | -0.24583 | 0.40479 | mm | 0.18903
1 | 3 | 458.7348 | 458.731 | 2.3211 | -0.43083 | -0.19763 | 0.89523 | -2.0128 |  | -0.86717
1 | 4 | 605.0083 | 605.008 | 2.4235 | -0.41263 | -0.24964 | -0.77389 | 2.0471 |  | 0.8447
2 | 3 | 256.6573 | 256.653 | 2.1797 | -0.45879 | -0.11775 | 1.4701 | -3.2863 |  | -1.5077
2 | 4 | 402.931 | 402.93 | 2.2821 | -0.4382 | -0.17656 | -0.24061 | 0.57361 |  | 0.25136
3 | 4 | 146.2753 | 146.277 | 2.1024 | -0.47565 | -0.069576 | -1.167 | 2.2912 |  | 1.0898
| n: | 6
| degrees freedom: | 4 | [6 empty] | Variance Factor | 1.2563
| N-1 | 4.5434 | -11.2534 |  | dx | 0.26872 |  |  | Ave r | 0.66667
|  | -11.2534 | 34.1167 |  |  | -0.7278
|  | Adj parameters |  | std dev |  | 95% CI +/-
| AC | -0.031278 | mm | 2.1315 | mm | 5.9181 |  | Correlation between AC and SF
| SF | -3.8278 | ppm | 5.8409 | ppm | 16.2171 |  | -0.90388
Application of parameters: |  |  | 654.321 | Measured
|  |  | 654.3185 | Corrected
Enter your values in the blue cells.
Hold mouse over red triangles for comments.
Least Squares adjustment of Additive Constant and Scale Factor on 4 "pillar" EDM calibration baseline. See Notes sheet.

## 5 pillars
A) Each line measured forward and back:
D1 |  | 0 | Fixed | [7 empty] | D1 |  | 0 | Fixed
D2 |  | 10 | Fixed | [7 empty] | D2 |  | 10 | Fixed
D3 |  | 30 | Fixed | [7 empty] | D3 |  | 30 | Fixed
D4 |  | 60 | Fixed | [7 empty] | D4 |  | 60 | Fixed
D5 |  | 99.998 | Fixed | [7 empty] | D5 |  | 99.998 | Fixed
Starting values of Parameters: | [10 empty] | Parameters:
Additive Constant |  | 0 | mm |  | 0 | m |  |  |  |  | Add Const |  | 0 | mm |  | 0 | m
Scale Factor |  | 0 | ppm |  | 0 | factor |  |  |  |  | Scale Factor |  | 0 | ppm |  | 0 | factor
Std dev of dists |  | 2 | mm + | 0.7 | ppm
Measurements: | [7 empty] | Residuals |  |  | Measurements: |  |  |  |  | Partials
From | To | Obs dist (m) | Known dist | s (mm) | Partials A/s |  | b/s | v mm |  | v/s | From | To | Obs dist (m) | Known dist | s (mm) | AC | SF mm/ppm |  | b mm | v (Residuals) |  | v/s | P
1 | 2 | 10.005 | 10 | 2.007 | -0.49826 | -0.0049826 | 2.4913 | 1.8484 |  | 0.92098 | 1 | 2 | 10.005 | 10 | 2 | -1 | -0.01 |  | 5 | #REF! | mm | #REF! | 0.25 | 0 | 0 | 0 | 0 | 0 | 0 | 0 | 0 | 0
1 | 3 | 30.006 | 30 | 2.021 | -0.4948 | -0.014844 | 2.9688 | 0.5742 |  | 0.28412 | 1 | 3 | 30.006 | 30 | 2 | -1 | -0.03 |  | 6 | #REF! |  | #REF! | 0 | 0.25 | 0 | 0 | 0 | 0 | 0 | 0 | 0 | 0
1 | 4 | 60.004 | 60 | 2.042 | -0.48972 | -0.029383 | 1.9589 | 2.1629 |  | 1.0592 | 1 | 4 | 60.004 | 60 | 2 | -1 | -0.06 |  | 4 | #REF! |  | #REF! | 0 | 0 | 0.25 | 0 | 0 | 0 | 0 | 0 | 0 | 0
1 | 5 | 100.002 | 99.998 | 2.07 | -0.48309 | -0.048308 | 1.9324 | 1.6145 |  | 0.77996 | 1 | 5 | 100.002 | 99.998 | 2 | -1 | -0.099998 |  | 4 | #REF! |  | #REF! | 0 | 0 | 0 | 0.25 | 0 | 0 | 0 | 0 | 0 | 0
2 | 1 | 10.005 | 10 | 2.007 | -0.49826 | -0.0049826 | 2.4913 | 1.8484 |  | 0.92098 | 2 | 3 | 20.008 | 20 | 2 | -1 | -0.02 |  | 8 | #REF! |  | #REF! | 0 | 0 | 0 | 0 | 0.25 | 0 | 0 | 0 | 0 | 0
2 | 3 | 20.008 | 20 | 2.014 | -0.49652 | -0.0099305 | 3.9722 | -1.2887 |  | -0.63987 | 2 | 4 | 50.003 | 50 | 2 | -1 | -0.05 |  | 3 | #REF! |  | #REF! | 0 | 0 | 0 | 0 | 0 | 0.25 | 0 | 0 | 0 | 0
2 | 4 | 50.003 | 50 | 2.035 | -0.4914 | -0.02457 | 1.4742 | 3.3 |  | 1.6216 | 2 | 5 | 90.006 | 89.998 | 2 | -1 | -0.089998 |  | 8 | #REF! |  | #REF! | 0 | 0 | 0 | 0 | 0 | 0 | 0.25 | 0 | 0 | 0
2 | 5 | 90.006 | 89.998 | 2.063 | -0.48473 | -0.043625 | 3.8779 | -2.2484 |  | -1.0899 | 3 | 4 | 30.01 | 30 | 2 | -1 | -0.03 |  | 10 | #REF! |  | #REF! | 0 | 0 | 0 | 0 | 0 | 0 | 0 | 0.25 | 0 | 0
3 | 1 | 30.006 | 30 | 2.021 | -0.4948 | -0.014844 | 2.9688 | 0.5742 |  | 0.28412 | 3 | 5 | 70.006 | 69.998 | 2 | -1 | -0.069998 |  | 8 | #REF! |  | #REF! | 0 | 0 | 0 | 0 | 0 | 0 | 0 | 0 | 0.25 | 0
3 | 2 | 20.008 | 20 | 2.014 | -0.49652 | -0.0099305 | 3.9722 | -1.2887 |  | -0.63987 | 4 | 5 | 40.005 | 39.998 | 2 | -1 | -0.039998 |  | 7 | #REF! |  | #REF! | 0 | 0 | 0 | 0 | 0 | 0 | 0 | 0 | 0 | 0.25
3 | 4 | 30.01 | 30 | 2.021 | -0.4948 | -0.014844 | 4.948 | -3.4258 |  | -1.6951
3 | 5 | 70.006 | 69.998 | 2.049 | -0.48804 | -0.034162 | 3.9043 | -1.9742 |  | -0.96349
4 | 1 | 60.004 | 60 | 2.042 | -0.48972 | -0.029383 | 1.9589 | 2.1629 |  | 1.0592
4 | 2 | 50.003 | 50 | 2.035 | -0.4914 | -0.02457 | 1.4742 | 3.3 |  | 1.6216
4 | 3 | 30.01 | 30 | 2.021 | -0.4948 | -0.014844 | 4.948 | -3.4258 |  | -1.6951
4 | 5 | 40.005 | 39.998 | 2.028 | -0.4931 | -0.019723 | 3.4517 | -0.56288 |  | -0.27755
5 | 1 | 100.002 | 99.998 | 2.07 | -0.48309 | -0.048308 | 1.9324 | 1.6145 |  | 0.77996
5 | 2 | 90.006 | 89.998 | 2.063 | -0.48473 | -0.043625 | 3.8779 | -2.2484 |  | -1.0899
5 | 3 | 70.006 | 69.998 | 2.049 | -0.48804 | -0.034162 | 3.9043 | -1.9742 |  | -0.96349
5 | 4 | 40.005 | 39.998 | 2.028 | -0.4931 | -0.019723 | 3.4517 | -0.56288 |  | -0.27755
| n: | 20
| degrees freedom: | 18 | [6 empty] | Variance Factor | 1.1961 |  | n: | 10 |  | degrees freedom: | 8 | [5 empty] | #REF!
| N-1 | 0.84481 | -12.8976 |  | dx | -6.9855 | [5 empty] | N-1 | #REF! |  |  |  |  | dx | #REF!
|  | -12.8976 | 260.8102 |  |  | 13.7102
|  | Adj parameters |  | std dev |  | 95% CI +/- | [6 empty] | Adj parameters |  | std dev |  | 95% CI +/-
| AC | -6.9855 | mm | 0.91914 | mm | 1.931 | Correlation between AC and SF |  |  |  |  | AC | #REF! | mm | #REF! | mm | #REF! |  | Correlation between AC and SF
| SF | 13.7102 | ppm | 16.1496 | ppm | 33.9291 | -0.86889 |  |  |  |  | SF | 0 | ppm | 0 | ppm | 0 |  | #REF!
Application of parameters: |  |  | 654.321 | Measured
|  |  | 654.323 | Corrected
B) Each line measured one way only, or mean distances entered:
D1 |  | 0 | Fixed
D2 |  | 10 | Fixed
D3 |  | 30 | Fixed
D4 |  | 60 | Fixed
D5 |  | 99.998 | Fixed
Starting values of Parameters:
Additive Constant |  | 0 | mm |  | 0 | m
Scale Factor |  | 0 | ppm |  | 0 | factor
Std dev of dists |  | 2 | mm + | 0.7 | ppm
Measurements: | [7 empty] | Residuals
From | To | Obs dist (m) | Known dist | s (mm) | Partials A/s |  | b/s | v mm |  | v/s
1 | 2 | 10.005 | 10 | 2.007 | -0.49826 | -0.0049826 | 2.4913 | 1.8484 |  | 0.92098
1 | 3 | 30.006 | 30 | 2.021 | -0.4948 | -0.014844 | 2.9688 | 0.5742 |  | 0.28412
1 | 4 | 60.004 | 60 | 2.042 | -0.48972 | -0.029383 | 1.9589 | 2.1629 |  | 1.0592
1 | 5 | 100.002 | 99.998 | 2.07 | -0.48309 | -0.048308 | 1.9324 | 1.6145 |  | 0.77996
2 | 3 | 20.008 | 20 | 2.014 | -0.49652 | -0.0099305 | 3.9722 | -1.2887 |  | -0.63987
2 | 4 | 50.003 | 50 | 2.035 | -0.4914 | -0.02457 | 1.4742 | 3.3 |  | 1.6216
2 | 5 | 90.006 | 89.998 | 2.063 | -0.48473 | -0.043625 | 3.8779 | -2.2484 |  | -1.0899
3 | 4 | 30.01 | 30 | 2.021 | -0.4948 | -0.014844 | 4.948 | -3.4258 |  | -1.6951
3 | 5 | 70.006 | 69.998 | 2.049 | -0.48804 | -0.034162 | 3.9043 | -1.9742 |  | -0.96349
4 | 5 | 40.005 | 39.998 | 2.028 | -0.4931 | -0.019723 | 3.4517 | -0.56288 |  | -0.27755
| n: | 10
| degrees freedom: | 8 | [6 empty] | Variance Factor | 1.3456
| N-1 | 1.6896 | -25.7952 |  | dx | -6.9855
|  | -25.7952 | 521.6204 |  |  | 13.7102
|  | Adj parameters |  | std dev |  | 95% CI +/-
| AC | -6.9855 | mm | 1.2999 | mm | 2.9975 | Correlation between AC and SF
| SF | 13.7102 | ppm | 22.839 | ppm | 52.6669 | -0.86889
Application of parameters: |  |  | 654.321 | Measured
|  |  | 654.323 | Corrected
Enter your values in the blue cells.
Hold mouse over red triangles for comments.
Least Squares adjustment of Additive Constant and Scale Factor on 5 "pillar" EDM calibration baseline. See Notes sheet.

## 6 pillars
Each line measured one way only, or mean distances entered:
| D1 | 0 | Fixed
| D2 | 15.0885 | Fixed
| D3 | 90.0074 | Fixed
| D4 | 224.9934 | Fixed
| D5 | 389.9981 | Fixed
| D6 | 494.9951 | Fixed
Starting values of Parameters:
Additive Constant |  | -1 | mm |  | -0.001 | m
Scale Factor |  | -15 | ppm |  | -1.5e-05 | factor
Std dev of dists |  | 0.6 | mm + | 0.7 | ppm
Measurements: | [7 empty] | Residuals
From | To | Obs dist (m) | Known dist | s (mm) | Partials A/s |  | b/s | v mm |  | v/s
1 | 2 | 15.0897 | 15.0885 | 0.61056 | -1.6378 | -0.024712 | -0.04312 | 0.11697 |  | 0.19158
1 | 3 | 90.0089 | 90.0074 | 0.66301 | -1.5083 | -0.13576 | -1.2822 | 1.0135 |  | 1.5286
1 | 4 | 224.999 | 224.9934 | 0.7575 | -1.3201 | -0.29702 | 1.6173 | -0.93072 |  | -1.2287
1 | 5 | 390.0054 | 389.9981 | 0.873 | -1.1455 | -0.44673 | 0.5155 | 0.004508 |  | 0.0051638
1 | 6 | 495.0049 | 494.9951 | 0.9465 | -1.0565 | -0.52298 | 1.4528 | -0.81863 |  | -0.8649
2 | 3 | 74.9218 | 74.9189 | 0.65244 | -1.5327 | -0.11483 | 1.1897 | -0.6275 |  | -0.96177
2 | 4 | 209.9085 | 209.9049 | 0.74693 | -1.3388 | -0.28102 | -0.73443 | 0.82831 |  | 1.1089
2 | 5 | 374.9171 | 374.9096 | 0.86244 | -1.1595 | -0.43471 | 1.0161 | -0.43646 |  | -0.50608
2 | 6 | 479.9148 | 479.9066 | 0.93593 | -1.0685 | -0.51276 | 0.0014969 | 0.5404 |  | 0.57739
3 | 4 | 134.9896 | 134.986 | 0.69449 | -1.4399 | -0.19437 | 0.82825 | -0.36819 |  | -0.53016
3 | 5 | 299.9954 | 299.9907 | 0.80999 | -1.2346 | -0.37036 | -0.98749 | 1.167 |  | 1.4408
3 | 6 | 404.9954 | 404.9877 | 0.88349 | -1.1319 | -0.45839 | 0.70763 | -0.1561 |  | -0.17668
4 | 5 | 165.0091 | 165.0047 | 0.7155 | -1.3976 | -0.23061 | 1.2927 | -0.68877 |  | -0.96264
4 | 6 | 270.0065 | 270.0017 | 0.789 | -1.2674 | -0.34221 | -0.31689 | 0.58809 |  | 0.74536
5 | 6 | 105 | 104.997 | 0.6735 | -1.4848 | -0.1559 | 0.6311 | -0.24713 |  | -0.36694
| n: | 15
| degrees freedom: | 13 | [6 empty] | Variance Factor | 0.87542
| N-1 | 0.12007 | -0.39101 |  | dx | -0.076001
|  | -0.39101 | 1.8602 |  |  | -0.97061
|  | Adj parameters |  | std dev |  | 95% CI +/-
| AC | -1.076 | mm | 0.34652 | mm | 0.7486 | Correlation between AC and SF
| SF | -15.9706 | ppm | 1.3639 | ppm | 2.9465 | -0.82736
Application of parameters: |  |  | 654.321 | Measured
|  |  | 654.3095 | Corrected
Least Squares adjustment of Additive Constant and Scale Factor on 6 "pillar" EDM calibration baseline. See Notes sheet.
Enter your values in the blue cells.
Hold mouse over red triangles for comments.

## 7 pillars
Each line measured one way only, or mean distances entered:
| D1 | 0 | Fixed
| D2 | 15.0892 | Fixed
| D3 | 90.0094 | Fixed
| D4 | 224.9956 | Fixed
| D5 | 390.0025 | Fixed
| D6 | 495.0019 | Fixed
| D7 | 584.685 | Fixed
Starting values of Parameters:
Additive Constant |  | -1 | mm |  | -0.001 | m
Scale Factor |  | -7 | ppm |  | -7e-06 | factor
Std dev of dists |  | 0.4 | mm + | 0.2 | ppm
Measurements: | [7 empty] | Residuals
From | To | Obs dist (m) | Known dist | s (mm) | Partials A/s |  | b/s | v mm |  | v/s
1 | 2 | 15.0899 | 15.0892 | 0.40302 | -2.4813 | -0.037441 | -1.0065 | 0.17899 |  | 0.44412
1 | 3 | 90.0105 | 90.0094 | 0.418 | -2.3923 | -0.21533 | -1.2681 | 0.3319 |  | 0.79402
1 | 4 | 224.9981 | 224.9956 | 0.445 | -2.2472 | -0.50561 | -0.16847 | -0.071904 |  | -0.16158
1 | 5 | 390.0063 | 390.0025 | 0.478 | -2.092 | -0.8159 | 0.14641 | -0.15416 |  | -0.3225
1 | 6 | 495.0065 | 495.0019 | 0.499 | -2.004 | -0.99199 | 0.27051 | -0.17926 |  | -0.35924
1 | 7 | 584.6902 | 584.685 | 0.51694 | -1.9345 | -1.1311 | 0.20739 | -0.1174 |  | -0.22711
2 | 3 | 74.9225 | 74.9202 | 0.41498 | -2.4097 | -0.18054 | 1.8689 | -0.97946 |  | -2.3602
2 | 4 | 209.9084 | 209.9064 | 0.44198 | -2.2625 | -0.47492 | -1.0619 | 0.31674 |  | 0.71663
2 | 5 | 374.9168 | 374.9133 | 0.47498 | -2.1053 | -0.78932 | -0.26189 | 0.034487 |  | 0.072607
2 | 6 | 479.9163 | 479.9127 | 0.49598 | -2.0162 | -0.9676 | -1.5311 | 0.70938 |  | 1.4303
2 | 7 | 569.6001 | 569.5958 | 0.51392 | -1.9458 | -1.1083 | -1.3371 | 0.67124 |  | 1.3061
3 | 4 | 134.9881 | 134.9862 | 0.427 | -2.3419 | -0.31613 | -0.10516 | -0.13617 |  | -0.31891
3 | 5 | 299.9959 | 299.9931 | 0.46 | -2.1739 | -0.65216 | -0.65207 | 0.18158 |  | 0.39473
3 | 6 | 404.997 | 404.9925 | 0.481 | -2.079 | -0.84198 | 1.3826 | -0.74353 |  | -1.5458
3 | 7 | 494.6803 | 494.6756 | 0.49894 | -2.0043 | -0.99146 | 0.47555 | -0.28167 |  | -0.56454
4 | 5 | 165.0088 | 165.0069 | 0.433 | -2.3095 | -0.38108 | -0.58902 | 0.085381 |  | 0.19718
4 | 6 | 270.0086 | 270.0063 | 0.454 | -2.2026 | -0.59473 | -1.2997 | 0.46027 |  | 1.0138
4 | 7 | 359.6936 | 359.6894 | 0.47194 | -2.1189 | -0.76215 | 1.4455 | -0.77787 |  | -1.6482
5 | 6 | 105.0009 | 104.9994 | 0.421 | -2.3753 | -0.2494 | -0.55818 | 0.042526 |  | 0.10101
5 | 7 | 194.6847 | 194.6825 | 0.43894 | -2.2782 | -0.44353 | -0.37085 | 0.0043862 |  | 0.0099928
6 | 7 | 89.6841 | 89.6831 | 0.41794 | -2.3927 | -0.21459 | -1.5021 | 0.42949 |  | 1.0276
| n: | 21
| degrees freedom: | 19 | [6 empty] | Variance Factor | 0.98921
| N-1 | 0.033581 | -0.090826 |  | dx | 0.23237 |  |  | Ave r | 0.90476
|  | -0.090826 | 0.34687 |  |  | -0.37999
|  | Adj parameters |  | std dev |  | 95% CI +/-
| AC | -0.76763 | mm | 0.18325 | mm | 0.38355 | Correlation between AC and SF
| SF | -7.38 | ppm | 0.58896 | ppm | 1.2327 | -0.84155
Application of parameters: |  |  | 654.321 | Measured
|  |  | 654.3154 | Corrected
Least Squares adjustment of Additive Constant and Scale Factor on 7 "pillar" EDM calibration baseline. See Notes sheet.
Enter your values in the blue cells.
Hold mouse over red triangles for comments.

## 8 pillars
Each line measured one way only, or mean distances entered:
| D1 | 0 | Fixed
| D2 | 15.0808 | Fixed
| D3 | 90.0099 | Fixed
| D4 | 225.0046 | Fixed
| D5 | 390.0051 | Fixed
| D6 | 495.0063 | Fixed
| D7 | 539.9994 | Fixed
| D8 | 584.6856 | Fixed
Starting values of Parameters:
Additive Constant |  | -0.1205 | mm |  | -0.0001205 | m
Scale Factor |  | 12.2291 | ppm |  | 1.2229e-05 | factor
Std dev of dists |  | 2 | mm + | 2 | ppm
Measurements: | [7 empty] | Residuals
From | To | Obs dist (m) | Known dist | s (mm) | Partials A/s |  | b/s | v mm |  | v/s
1 | 2 | 15.0865 | 15.0808 | 2.0302 | -0.49257 | -0.0074284 | 2.8292 | -5.7436 |  | -2.8292
1 | 3 | 90.0094 | 90.0099 | 2.18 | -0.45871 | -0.041289 | 0.24186 | -0.52725 |  | -0.24186
1 | 6 | 495.0044 | 495.0063 | 2.99 | -0.33445 | -0.16555 | 1.3369 | -3.9974 |  | -1.3369
1 | 7 | 539.9943 | 539.9994 | 3.08 | -0.32468 | -0.17532 | 0.43706 | -1.3461 |  | -0.43706
1 | 8 | 584.6799 | 584.6856 | 3.1694 | -0.31552 | -0.18448 | 0.42376 | -1.3431 |  | -0.42376
2 | 5 | 374.9177 | 374.9243 | 2.7498 | -0.36366 | -0.13634 | -0.77736 | 2.1376 |  | 0.77736
2 | 6 | 479.9077 | 479.9255 | 9999 | -0.00010001 | -4.7997e-05 | -0.0012016 | 12.0151 |  | 0.0012016
2 | 7 | 524.9078 | 524.9186 | 3.0498 | -0.32789 | -0.17211 | -1.4731 | 4.4928 |  | 1.4731
3 | 4 | 134.9908 | 134.9947 | 2.27 | -0.44053 | -0.059469 | -1.0402 | 2.3612 |  | 1.0402
3 | 5 | 299.9945 | 299.9952 | 2.6 | -0.38462 | -0.11538 | 1.0916 | -2.8381 |  | -1.0916
3 | 7 | 449.9847 | 449.9895 | 2.9 | -0.34483 | -0.15517 | 0.20899 | -0.60608 |  | -0.20899
3 | 8 | 494.6708 | 494.6757 | 2.9894 | -0.33452 | -0.16548 | 0.34758 | -1.039 |  | -0.34758
5 | 6 | 105.0002 | 105.0012 | 2.21 | -0.45249 | -0.047512 | 0.060229 | -0.13311 |  | -0.060229
5 | 7 | 149.9906 | 149.9943 | 2.3 | -0.43478 | -0.065215 | -0.8544 | 1.9651 |  | 0.8544
5 | 8 | 194.6747 | 194.6805 | 2.3894 | -0.41852 | -0.081478 | -1.468 | 3.5075 |  | 1.468
7 | 8 | 44.6829 | 44.6862 | 2.0894 | -0.47861 | -0.021387 | -1.3641 | 2.8501 |  | 1.3641
| n: | 16
| degrees freedom: | 14 | [6 empty] | Variance Factor | 1.4416
| N-1 | 1.0912 | -2.7891 |  | dx | 0
|  | -2.7891 | 11.5921 |  |  | 7.9688e-12
|  | Adj parameters |  | std dev |  | 95% CI +/-
| AC | -0.1205 | mm | 1.0446 | mm | 2.2404 | Correlation between AC and SF
| SF | 12.2291 | ppm | 3.4047 | ppm | 7.3024 | -0.78422
Application of parameters: |  |  | 654.321 | Measured
|  |  | 654.3289 | Corrected
Least Squares adjustment of Additive Constant and Scale Factor on 8 "pillar" EDM calibration baseline. See Notes sheet.
Enter your values in the blue cells.
Hold mouse over red triangles for comments.

## Cyclic Calcs
Example Determination of Cyclic Error |  |  |  |  | by Bruce Harvey UNSW |  |  |  | Instrument: HP3820, a very old instrument!
10 | U Unit length of EDM Instrument (m)
0.5 | D Reflector spacing (m)
20 | (U/D) Number of measurements
4 | Order of cyclic error
E(i) = (ŝ + ((i - 1) * D)) * (2π / U)
Position | Tape dist | EDM Dist | S m | L mm | E(i) | LiCosEi | LiSinEi | LiCos2Ei | LiSin2Ei | Licos3Ei | LiSin3Ei | Licos4Ei | LiSin4Ei | CE mm | v mm
1 | 1.1 | 900.6828 | 900.6828 | 2.63 | 565.914 | 2.3935 | 1.0901 | 1.7264 | 1.984 | 0.74879 | 2.5212 | -0.3635 | 2.6048 | 0.321 | -2.309
2 | 1.6 | 901.1771 | 900.6771 | -3.07 | 566.2282 | -2.2639 | -2.0735 | -0.26905 | -3.0582 | 1.8671 | -2.437 | 3.0228 | -0.53603 | -2.9121 | 0.15791
3 | 2.1 | 901.6751 | 900.6751 | -5.07 | 566.5424 | -2.4977 | -4.4121 | 2.6091 | -4.3471 | 5.0684 | 0.12903 | 2.3846 | 4.4742 | -3.9153 | 1.1547
4 | 2.6 | 902.1788 | 900.6788 | -1.37 | 566.8565 | -0.27346 | -1.3424 | 1.2608 | -0.53591 | 0.7768 | 1.1285 | -0.95073 | 0.98642 | -1.9692 | -0.59924
5 | 3.1 | 902.6801 | 900.6801 | -0.07 | 567.1707 | 0.0079074 | -0.069552 | 0.068214 | 0.015714 | -0.023319 | 0.066002 | -0.062945 | -0.030625 | 0.040685 | 0.11068
6 | 3.6 | 903.1806 | 900.6806 | 0.43 | 567.4848 | -0.17822 | 0.39133 | -0.28226 | -0.32439 | 0.4122 | -0.12243 | -0.059432 | 0.42587 | -0.47922 | -0.90922
7 | 4.1 | 903.6763 | 900.6763 | -3.87 | 567.799 | 2.6138 | -2.8539 | 0.33916 | 3.8551 | -3.072 | -2.3537 | 3.8106 | -0.67571 | -2.5576 | 1.3124
8 | 4.6 | 904.1769 | 900.6769 | -3.27 | 568.1132 | 2.8457 | -1.6109 | -1.6828 | 2.8038 | 0.083223 | -3.2689 | 1.538 | 2.8857 | -3.266 | 0.0039538
9 | 5.1 | 904.6797 | 900.6797 | -0.47 | 568.4273 | 0.46054 | -0.093814 | -0.43255 | 0.18385 | 0.38715 | -0.26649 | -0.32616 | 0.33841 | -1.7338 | -1.2638
10 | 5.6 | 905.1797 | 900.6797 | -0.47 | 568.7415 | 0.46699 | 0.053092 | -0.45801 | -0.10551 | 0.44316 | 0.15657 | -0.42263 | -0.20563 | -0.0035821 | 0.46642
11 | 6.1 | 905.6792 | 900.6792 | -0.97 | 569.0556 | 0.88276 | 0.40204 | -0.63673 | -0.73176 | 0.27617 | 0.92985 | 0.13407 | -0.96069 | 0.19832 | 1.1683
12 | 6.6 | 906.1813 | 900.6813 | 1.13 | 569.3698 | -0.83331 | -0.76322 | 0.099031 | 1.1257 | 0.68725 | -0.89699 | -1.1126 | 0.1973 | -0.02801 | -1.158
13 | 7.1 | 906.682 | 900.682 | 1.83 | 569.684 | -0.90152 | -1.5925 | -0.94176 | 1.5691 | 1.8294 | 0.046574 | -0.8607 | -1.615 | 1.4032 | -0.4268
14 | 7.6 | 907.1828 | 900.6828 | 2.63 | 569.9981 | -0.52496 | -2.5771 | -2.4204 | 1.0288 | 1.4912 | 2.1664 | 1.8251 | -1.8936 | 4.0727 | 1.4427
15 | 8.1 | 907.6861 | 900.6861 | 5.93 | 570.3123 | 0.66987 | -5.892 | -5.7787 | -1.3312 | -1.9754 | 5.5913 | 5.3324 | 2.5944 | 5.1054 | -0.82462
16 | 8.6 | 908.1838 | 900.6838 | 3.63 | 570.6264 | 1.5045 | -3.3035 | -2.3828 | -2.7384 | -3.4798 | 1.0335 | -0.50171 | 3.5952 | 2.9988 | -0.6312
17 | 9.1 | 908.6785 | 900.6785 | -1.67 | 570.9406 | -1.1279 | 1.2315 | 0.14636 | 1.6636 | 1.3256 | 1.0157 | 1.6443 | -0.29159 | -0.031129 | 1.6389
18 | 9.6 | 909.1807 | 900.6807 | 0.53 | 571.2547 | 0.46123 | -0.2611 | 0.27275 | -0.45443 | 0.013489 | -0.52983 | -0.24927 | -0.46772 | -0.67779 | -1.2078
19 | 10.1 | 909.6821 | 900.6821 | 1.93 | 571.5689 | 1.8912 | -0.38524 | 1.7762 | -0.75497 | 1.5898 | -1.0943 | 1.3393 | -1.3896 | 1.1692 | -0.7608
20 | 10.6 | 910.1798 | 900.6798 | -0.37 | 571.8831 | -0.36763 | -0.041796 | -0.36056 | -0.083057 | -0.34887 | -0.12326 | -0.33271 | -0.16188 | 2.2645 | 2.6345
|  | Mean | 900.6802 |  |  | A1 | B1 | A2 | B2 | A3 | B3 | A4 | B4 |  | sumsq
[6 empty] | 0.52293 | -2.4105 | -0.73476 | -0.023534 | 0.81004 | 0.36916 | 1.5789 | 0.98742 |  | 29.1368
|  |  | 1.6275 | mm
|  |  | 0.51466 | mm
|  |  | 1.0293 | mm
|  |  |  | Apply Correction to measured distance: | 123.456
|  |  |  | E = | 77.5697 | rads
|  |  |  | CE | -1.6258 | mm
|  |  |  | corrected: | 123.4576
If coefficients of high orders are statistically insignificant then re calculate with fewer orders.